## PR4Z46
Production ID: PR4Z46, AC BG CORE BRAMI
Quarter/Year/Dept: C3 / 2022 / 333
COO/Factory/Cut date: VTN / S&H VINA / 2022-01-25
Ordered size range: XS~XXL
Fabric type: CTTN/SPAN 2X2 RIB
Section | Point Of Measure Name | Special Instructions | + Tol | - Tol | XS | SMPL | S | SMPL | M | SMPL | L | SMPL | XL | SMPL | XXL | SMPL
Shoulder | SHOULDER STRAP POSITION FRT POM-J200 F38.R |  | 0.25 | 0.25 | 5.75 |  | 6 |  | 6.25 |  | 6.75 |  | 7.25 |  | 7.5
| Suggestion |  |  |  | 5.25 |  | 5.75 |  |  |  | 7 |  | 7.75 |  | 8.25
Shoulder | Shoulder Strap Position Back POM-M9MM F39.R | inside strap distance | 0.25 | 0.25 | 1 |  | 1.25 |  | 1.5 |  | 2 |  | 2.5 |  | 2.75
| Suggestion |  |  |  | 1.25 |  | 1.375 |  |  |  | 1.75 |  | 2 |  | 2.125
Shoulder | Shoulder Strap Position Back POM-M9MM F39.R | out side strap distance | 0.25 | 0.25 | 3.75 |  | 4 |  | 4.25 |  | 4.75 |  | 5.25 |  | 5.5
| Suggestion |  |  |  | 3.5 |  | 3.875 |  |  |  | 4.875 |  | 5.5 |  | 5.875
Neck | NECK DROP HP BODICE, Swimwear POM-J99G A27.SWM |  | 0.25 | 0.25 | 0.875 |  | 1 |  | 1.125 |  | 1.25 |  | 1.375 |  | 1.5
Neck Critical | MIN NECK STRTCH POM-JEL0 A55.R |  | 0 | 0 | 22 |  | 23 |  | 23 |  | 23 |  | 23.5 |  | 24
Length Critical | BUST/CHEST BELOW A/H POM-N9KG B15.R |  | 0.5 | 0.5 | 18.5 |  | 20.5 |  | 22.5 |  | 25.5 |  | 28.5 |  | 30.5
Sweep Critical | SWEEP POM-N59G E01.R |  | 0.5 | 0.5 | 16 |  | 18 |  | 20 |  | 23 |  | 26 |  | 28
| Suggestion |  |  |  | 17 |  | 18.5 |  |  |  | 22.5 |  | 25 |  | 26.5
Sleeve | A/H DROP FRM HPS POM-NG14 H15.R |  | 0.25 | 0.25 | 5.25 |  | 5.75 |  | 6.25 |  | 6.75 |  | 7.25 |  | 7.5
Length Critical | HPS FRT LENGTH POM-JYLZ M25.R |  | 0.5 | 0.5 | 10.375 |  | 12 |  | 13.5 |  | 15.75 |  | 18 |  | 18.5
| Suggestion |  |  |  | 11.5 |  | 12.5 |  |  |  | 15 |  | 16.5 |  | 17
Shoulder Critical | SHOULDER STRAP LENGTH POM-JWGM F35.R | inside strap length | 0.25 | 0.25 | 9.25 |  | 9.75 |  | 10.25 |  | 11 |  | 11.75 |  | 12.125
| Suggestion |  |  |  | 8.875 |  | 9.625 | [5 empty] | 11.875 |  | 12.25
Shoulder Critical | SHOULDER STRAP LENGTH POM-JWGM F35.R | out side strap length | 0.25 | 0.25 | 9.75 |  | 10.25 |  | 10.75 |  | 11.5 |  | 12.25 |  | 12.625
| Suggestion |  |  |  | 9.125 |  | 10 |  |  |  | 11.625 |  | 12.625 |  | 13.125
Changes from APC:
1.Strap has been reduced by 0.25" in all size.
Grading reviewed by BPTD
1. Strap position has been suggested for consistent looking with M size.
2. Neck drop has been suggested for consistent looking with M size.
3. Sweep has been suggested for consistent looking with M size.
4. HPS FRT LENGTH has been suggested for consistent looking with M size.
5. Strap length has been suggested for consistent looking with M size. Thanks.